## Sheet1
Manufacturer Part Number | Manufacturer | Digi-Key Part Number | Customer Reference | Reference Designator | Packaging | Part Status | Quantity | Unit Price | Extended Price | Quantity Available | Mfg Std Lead Time | Description | RoHS Status | Lead Free Status | REACH Status | US Tariff Status
AI-1223-TWT-5V-5-R | PUI Audio, Inc. | 668-1458-ND |  |  | Tray | Active | 1 | 1.33 | $1.33 | 14868 | 12 Weeks | AUDIO MAGNETIC INDICATOR 4-7V TH | RoHS Compliant | Lead free | Not Available
Z4DGP406L-HF | Comchip Technology | 641-1502-1-ND |  |  | Cut Tape (CT) | Active | 1 | 1.13 | $1.13 | 55048 | 10 Weeks | BRIDGE RECT 1PHASE 600V 4A Z4-D | RoHS Compliant | Lead free | REACH Unaffected
UMA1H100MDD | Nichicon | 493-5956-ND |  |  | Bulk | Active | 3 | 0.25 | $0.75 | 2448 | 18 Weeks | CAP ALUM 10UF 20% 50V RADIAL | RoHS Compliant | Lead free | REACH Unaffected
UMA1H4R7MDD | Nichicon | 493-5958-ND |  |  | Bulk | Active | 3 | 0.27 | $0.81 | 2584 | 15 Weeks | CAP ALUM 4.7UF 20% 50V RADIAL | RoHS Compliant | Lead free | REACH Unaffected
EEU-FR1C471B | Panasonic Electronic Components | P15342CT-ND |  |  | Cut Tape (CT) | Active | 3 | 0.5 | $1.50 | 2022 | 15 Weeks | CAP ALUM 470UF 20% 16V RADIAL | RoHS Compliant | Lead free | Not Available
CL10B223JB8NNNC | Samsung Electro-Mechanics | 1276-1996-1-ND |  |  | Cut Tape (CT) | Active | 10 | 0.086 | $0.86 | 56557 | Not Available | CAP CER 0.022UF 50V X7R 0603 | RoHS Compliant | Lead free | REACH Unaffected | Tariff Eligible
CC0402KRX5R9BB104 | Yageo | 311-3342-1-ND |  |  | Cut Tape (CT) | Active | 20 | 0.042 | $0.84 | 720992 | 14 Weeks | CAP CER 0.1UF 50V X5R 0402 | RoHS Compliant | Lead free | REACH Unaffected
CC0603KPX7R9BB104 | Yageo | 311-3567-1-ND |  |  | Cut Tape (CT) | Active | 20 | 0.065 | $1.30 | 545099 | 16 Weeks | CAP CER 0.1UF 50V X7R 0603 | RoHS Compliant | Lead free | REACH Unaffected | Tariff Eligible
GCM155R71H103KA55D | Murata Electronics North America | 490-4762-1-ND |  |  | Cut Tape (CT) | Active | 20 | 0.042 | $0.84 | 24491685 | Not Available | CAP CER 10000PF 50V X7R 0402 | RoHS Compliant | Lead free | Not Available
VJ0603Y103KXACW1BC | Vishay Vitramon | 720-1531-1-ND |  |  | Cut Tape (CT) | Active | 20 | 0.07 | $1.40 | 402823 | Not Available | CAP CER 10000PF 50V X7R 0603 | RoHS Compliant | Lead free | Not Available | Tariff Eligible
GRM21BR61C106KE15L | Murata Electronics North America | 490-3886-1-ND |  |  | Cut Tape (CT) | Active | 10 | 0.216 | $2.16 | 4440420 | Not Available | CAP CER 10UF 16V X5R 0805 | RoHS Compliant | Lead free | Not Available
TMK107BJ105KA-T | Taiyo Yuden | 587-1248-1-ND |  |  | Cut Tape (CT) | Active | 10 | 0.095 | $0.95 | 3131933 | Not Available | CAP CER 1UF 25V X5R 0603 | RoHS Compliant | Lead free | REACH Unaffected | Tariff Eligible
C1608X5R1C225K080AB | TDK Corporation | 445-5157-1-ND |  |  | Cut Tape (CT) | Active | 10 | 0.155 | $1.55 | 475706 | Not Available | CAP CER 2.2UF 16V X5R 0603 | RoHS Compliant | Lead free | REACH Unaffected
GRM21BR61H475KE51L | Murata Electronics North America | 490-10751-1-ND |  |  | Cut Tape (CT) | Active | 4 | 0.37 | $1.48 | 295747 | Not Available | CAP CER 4.7UF 50V X5R 0805 | RoHS Compliant | Lead free | Not Available
GRM32ER61C476ME15L | Murata Electronics North America | 490-3888-1-ND |  |  | Cut Tape (CT) | Not For New Designs | 4 | 1.06 | $4.24 | 929013 | Not Available | CAP CER 47UF 16V X5R 1210 | RoHS Compliant | Lead free | Not Available
0541044031 | Molex | WM3431CT-ND |  |  | Cut Tape (CT) | Active | 1 | 2.94 | $2.94 | 23875 | 10 Weeks | CONN FFC TOP 40POS 0.50MM R/A | RoHS Compliant | Lead free | REACH Unaffected
0522710679 | Molex | WM7955CT-ND |  |  | Cut Tape (CT) | Active | 1 | 0.99 | $0.99 | 15549 | 9 Weeks | CONN FPC BOTTOM 6POS 1.00MM R/A | RoHS Compliant | Lead free | REACH Unaffected
61302411121 | Wurth Electronics Inc. | 732-5331-ND |  |  | Bag | Active | 1 | 1.23 | $1.23 | 717 | 14 Weeks | CONN HEADER VERT 24POS 2.54MM | RoHS Compliant | Lead free | REACH Unaffected
B2B-XH-A(LF)(SN) | JST Sales America Inc. | 455-2247-ND |  |  | Bulk | Active | 1 | 0.15 | $0.15 | 193381 | 16 Weeks | CONN HEADER VERT 2POS 2.5MM | RoHS Compliant | Lead free | Not Available | Tariff Eligible
0026604020 | Molex | WM4620-ND |  |  | Bag | Active | 2 | 0.27 | $0.54 | 20765 | 11 Weeks | CONN HEADER VERT 2POS 3.96MM | RoHS Compliant | Lead free | REACH Unaffected
0026604030 | Molex | WM4621-ND |  |  | Bulk | Active | 1 | 0.38 | $0.38 | 18308 | 10 Weeks | CONN HEADER VERT 3POS 3.96MM | RoHS Compliant | Lead free | REACH Unaffected
B4B-XH-A(LF)(SN) | JST Sales America Inc. | 455-2249-ND |  |  | Bulk | Active | 1 | 0.21 | $0.21 | 182142 | 16 Weeks | CONN HEADER VERT 4POS 2.5MM | RoHS Compliant | Lead free | Not Available | Tariff Eligible
0472192001 | Molex | WM6698CT-ND |  |  | Cut Tape (CT) | Active | 1 | 1.16 | $1.16 | 34621 | 12 Weeks | CONN MICRO SD CARD HINGED TYPE | RoHS Compliant | Lead free | REACH Unaffected | Tariff Eligible
1734035-2 | TE Connectivity AMP Connectors | A31727CT-ND |  |  | Cut Tape (CT) | Active | 1 | 1.24 | $1.24 | 14494 | 5 Weeks | CONN RCPT USB2.0 MINI B SMD R/A | RoHS Compliant | Lead free | Not Available | Tariff Eligible
MBR0530T3G | ON Semiconductor | MBR0530T3GOSCT-ND |  |  | Cut Tape (CT) | Active | 2 | 0.39 | $0.78 | 34215 | 6 Weeks | DIODE SCHOTTKY 30V 500MA SOD123 | RoHS Compliant | Lead free | REACH Unaffected | Tariff Eligible
B550C-13-F | Diodes Incorporated | B550C-FDICT-ND |  |  | Cut Tape (CT) | Active | 2 | 0.54 | $1.08 | 34505 | 13 Weeks | DIODE SCHOTTKY 50V 5A SMC | RoHS Compliant | Contains lead | REACH Unaffected
MPZ2012S101AT000 | TDK Corporation | 445-1567-1-ND |  |  | Cut Tape (CT) | Active | 2 | 0.11 | $0.22 | 573851 | 10 Weeks | FERRITE BEAD 100 OHM 0805 1LN | RoHS Compliant | Lead free | REACH Unaffected
VLS3012HBX-100M | TDK Corporation | 445-175073-1-ND |  |  | Cut Tape (CT) | Active | 2 | 0.76 | $1.52 | 2523 | 12 Weeks | FIXED IND 10UH 1.48A 415 MOHM | RoHS Compliant | Lead free | Not Available | Tariff Eligible
BRL3225T1R0M | Taiyo Yuden | 587-2164-1-ND |  |  | Cut Tape (CT) | Active | 2 | 0.28 | $0.56 | 43390 | 5 Weeks | FIXED IND 1UH 2.2A 51.6 MOHM SMD | RoHS Compliant | Lead free | Not Available
74438357056 | Wurth Electronics Inc. | 732-11203-1-ND |  |  | Cut Tape (CT) | Active | 2 | 1.58 | $3.16 | 703 | 14 Weeks | FIXED IND 5.6UH 3.6A 51 MOHM SMD | RoHS Compliant | Lead free | REACH Unaffected
3527 | Keystone Electronics | 36-3527-ND |  |  | Bulk | Active | 1 | 1.36 | $1.36 | 4061 | 6 Weeks | FUSE BLOCK CART 250V 6.3A PCB | RoHS Compliant | Lead free | REACH Unaffected
SN74HC138PWR | Texas Instruments | 296-8228-1-ND |  |  | Cut Tape (CT) | Active | 1 | 0.45 | $0.45 | 14857 | 6 Weeks | IC 3-TO-8 DECODER/DEMUX 16-TSSOP | RoHS Compliant | Lead free | REACH Unaffected
MAX31855KASA+T | Maxim Integrated | MAX31855KASA+TCT-ND |  |  | Cut Tape (CT) | Active | 4 | 6.52 | $26.08 | 7645 | 6 Weeks | IC CONV THERMOCOUPLE-DGTL 8SOIC | RoHS Compliant | Lead free | REACH Unaffected
IS42S16320F-7TL | ISSI, Integrated Silicon Solution Inc | 706-1450-5-ND |  |  | Tray | Active | 1 | 14.15 | $14.15 | 392 | 6 Weeks | IC DRAM 512M PARALLEL 54TSOP | RoHS Compliant | Lead free | REACH Unaffected | Tariff Eligible
FAN5333BSX | ON Semiconductor | FAN5333BSXCT-ND |  |  | Cut Tape (CT) | Active | 2 | 0.99 | $1.98 | 13246 | 38 Weeks | IC LED DRIVER RGLTR DIM SOT23-5 | RoHS Compliant | Lead free | REACH Unaffected
STM32H743IIT6 | STMicroelectronics | 497-17722-ND |  |  | Tray | Active | 1 | 17.18 | $17.18 | 459 | 8 Weeks | IC MCU 32BIT 2MB FLASH 176LQFP | RoHS Compliant | Lead free | REACH Unaffected
RT8289GSP | Richtek USA Inc. | 1028-1046-1-ND |  |  | Cut Tape (CT) | Active | 2 | 1.6 | $3.20 | 26890 | 16 Weeks | IC REG BUCK ADJUSTABLE 5A 8SOP | RoHS Compliant | Lead free | REACH Unaffected
TLV76012DBZT | Texas Instruments | 296-47014-1-ND |  |  | Cut Tape (CT) | Active | 1 | 0.42 | $0.42 | 447 | 6 Weeks | IC REG LINEAR 12V 100MA SOT23-3 | RoHS Compliant | Lead free | REACH Unaffected
LB Q39E-N1OO-35-1 | OSRAM Opto Semiconductors Inc. | 475-2815-1-ND |  |  | Cut Tape (CT) | Active | 1 | 0.45 | $0.45 | 21179 | 12 Weeks | LED BLUE DIFFUSED 0603 SMD | RoHS Compliant | Lead free | REACH Unaffected
SML-D12M8WT86 | Rohm Semiconductor | 511-1578-1-ND |  |  | Cut Tape (CT) | Active | 2 | 0.34 | $0.68 | 145200 | 10 Weeks | LED GREEN DIFFUSED 0603 SMD | RoHS Compliant | Lead free | REACH Unaffected | Tariff Eligible
TK290P60Y,RQ | Toshiba Semiconductor and Storage | TK290P60YRQCT-ND |  |  | Cut Tape (CT) | Active | 2 | 1.44 | $2.88 | 2803 | Not Available | MOSFET N-CH 600V 11.5A DPAK | RoHS Compliant | Lead free | Not Available | Tariff Eligible
VOM1271T | Vishay Semiconductor Opto Division | VOM1271TCT-ND |  |  | Cut Tape (CT) | Active | 1 | 2.28 | $2.28 | 40499 | Not Available | OPTOISOLATOR 4.5KV PHVOLT 4-SOP | RoHS Compliant | Lead free | Not Available
EXB-38V330JV | Panasonic Electronic Components | Y9330CT-ND |  |  | Cut Tape (CT) | Active | 10 | 0.086 | $0.86 | 22521 | 13 Weeks | RES ARRAY 4 RES 33 OHM 1206 | RoHS Compliant | Lead free | REACH Unaffected
EXB-38V472JV | Panasonic Electronic Components | Y9472CT-ND |  |  | Cut Tape (CT) | Active | 10 | 0.086 | $0.86 | 682651 | 13 Weeks | RES ARRAY 4 RES 4.7K OHM 1206 | RoHS Compliant | Lead free | REACH Unaffected
EXB-38V680JV | Panasonic Electronic Components | Y9680CT-ND |  |  | Cut Tape (CT) | Active | 10 | 0.056 | $0.56 | 4468 | 13 Weeks | RES ARRAY 4 RES 68 OHM 1206 | RoHS Compliant | Lead free | REACH Unaffected
ERJ-3GEY0R00V | Panasonic Electronic Components | P0.0GCT-ND |  |  | Cut Tape (CT) | Active | 10 | 0.042 | $0.42 | 29531752 | 18 Weeks | RES SMD 0 OHM JUMPER 1/10W 0603 | RoHS Compliant | Lead free | REACH Unaffected | Tariff Eligible
ERJ-6GEY0R00V | Panasonic Electronic Components | P0.0ACT-ND |  |  | Cut Tape (CT) | Active | 10 | 0.06 | $0.60 | 5268022 | 18 Weeks | RES SMD 0 OHM JUMPER 1/8W 0805 | RoHS Compliant | Lead free | REACH Unaffected | Tariff Eligible
ERJ-3GEYJ101V | Panasonic Electronic Components | P100GCT-ND |  |  | Cut Tape (CT) | Active | 10 | 0.043 | $0.43 | 1706629 | 18 Weeks | RES SMD 100 OHM 5% 1/10W 0603 | RoHS Compliant | Lead free | REACH Unaffected | Tariff Eligible
ERJ-3GEYJ103V | Panasonic Electronic Components | P10KGCT-ND |  |  | Cut Tape (CT) | Active | 20 | 0.043 | $0.86 | 28427723 | 18 Weeks | RES SMD 10K OHM 5% 1/10W 0603 | RoHS Compliant | Lead free | REACH Unaffected | Tariff Eligible
ERJ-3GEYJ124V | Panasonic Electronic Components | P120KGCT-ND |  |  | Cut Tape (CT) | Active | 10 | 0.043 | $0.43 | 211572 | 18 Weeks | RES SMD 120K OHM 5% 1/10W 0603 | RoHS Compliant | Lead free | REACH Unaffected | Tariff Eligible
ERJ-3GEYJ102V | Panasonic Electronic Components | P1.0KGCT-ND |  |  | Cut Tape (CT) | Active | 10 | 0.043 | $0.43 | 6715917 | 18 Weeks | RES SMD 1K OHM 5% 1/10W 0603 | RoHS Compliant | Lead free | REACH Unaffected | Tariff Eligible
ERJ-P06J105V | Panasonic Electronic Components | P1.0MADCT-ND |  |  | Cut Tape (CT) | Active | 10 | 0.116 | $1.16 | 73339 | 18 Weeks | RES SMD 1M OHM 5% 1/2W 0805 | RoHS Compliant | Lead free | REACH Unaffected
ERJ-3GEYJ200V | Panasonic Electronic Components | P20GCT-ND |  |  | Cut Tape (CT) | Active | 20 | 0.043 | $0.86 | 113718 | 18 Weeks | RES SMD 20 OHM 5% 1/10W 0603 | RoHS Compliant | Lead free | REACH Unaffected | Tariff Eligible
ERJ-3GEYJ241V | Panasonic Electronic Components | P240GCT-ND |  |  | Cut Tape (CT) | Active | 10 | 0.043 | $0.43 | 896474 | 18 Weeks | RES SMD 240 OHM 5% 1/10W 0603 | RoHS Compliant | Lead free | REACH Unaffected | Tariff Eligible
ERJ-3GEYJ202V | Panasonic Electronic Components | P2.0KGCT-ND |  |  | Cut Tape (CT) | Active | 10 | 0.043 | $0.43 | 1773289 | 18 Weeks | RES SMD 2K OHM 5% 1/10W 0603 | RoHS Compliant | Lead free | REACH Unaffected | Tariff Eligible
ERJ-3EKF3161V | Panasonic Electronic Components | P3.16KHCT-ND |  |  | Cut Tape (CT) | Active | 10 | 0.065 | $0.65 | 344004 | 18 Weeks | RES SMD 3.16K OHM 1% 1/10W 0603 | RoHS Compliant | Lead free | REACH Unaffected | Tariff Eligible
ERJ-3GEYJ330V | Panasonic Electronic Components | P33GCT-ND |  |  | Cut Tape (CT) | Active | 20 | 0.043 | $0.86 | 1491680 | 18 Weeks | RES SMD 33 OHM 5% 1/10W 0603 | RoHS Compliant | Lead free | REACH Unaffected | Tariff Eligible
ERJ-3GEYJ331V | Panasonic Electronic Components | P330GCT-ND |  |  | Cut Tape (CT) | Active | 10 | 0.054 | $0.54 | 2938013 | 18 Weeks | RES SMD 330 OHM 5% 1/10W 0603 | RoHS Compliant | Lead free | REACH Unaffected | Tariff Eligible
ERJ-3GEYJ391V | Panasonic Electronic Components | P390GCT-ND |  |  | Cut Tape (CT) | Active | 10 | 0.043 | $0.43 | 772722 | 18 Weeks | RES SMD 390 OHM 5% 1/10W 0603 | RoHS Compliant | Lead free | REACH Unaffected | Tariff Eligible
ERJ-3GEYJ472V | Panasonic Electronic Components | P4.7KGCT-ND |  |  | Cut Tape (CT) | Active | 10 | 0.043 | $0.43 | 7910116 | 18 Weeks | RES SMD 4.7K OHM 5% 1/10W 0603 | RoHS Compliant | Lead free | REACH Unaffected | Tariff Eligible
ERJ-3EKF49R9V | Panasonic Electronic Components | P49.9HCT-ND |  |  | Cut Tape (CT) | Active | 10 | 0.065 | $0.65 | 2270418 | 18 Weeks | RES SMD 49.9 OHM 1% 1/10W 0603 | RoHS Compliant | Lead free | REACH Unaffected | Tariff Eligible
ERJ-3GEYJ562V | Panasonic Electronic Components | P5.6KGCT-ND |  |  | Cut Tape (CT) | Active | 10 | 0.043 | $0.43 | 692895 | 18 Weeks | RES SMD 5.6K OHM 5% 1/10W 0603 | RoHS Compliant | Lead free | REACH Unaffected | Tariff Eligible
ERJ-3GEYJ680V | Panasonic Electronic Components | P68GCT-ND |  |  | Cut Tape (CT) | Active | 10 | 0.053 | $0.53 | 685270 | 18 Weeks | RES SMD 68 OHM 5% 1/10W 0603 | RoHS Compliant | Lead free | REACH Unaffected | Tariff Eligible
ERJ-3GEYJ823V | Panasonic Electronic Components | P82KGCT-ND |  |  | Cut Tape (CT) | Active | 10 | 0.043 | $0.43 | 231228 | 18 Weeks | RES SMD 82K OHM 5% 1/10W 0603 | RoHS Compliant | Lead free | REACH Unaffected | Tariff Eligible
ADTSM32RVTR | APEM Inc. | 679-2307-1-ND |  |  | Cut Tape (CT) | Active | 1 | 0.73 | $0.73 | 20752 | 15 Weeks | SWITCH TACTILE SPST-NO 0.05A 12V | RoHS Compliant | Lead free | REACH Unaffected | Tariff Eligible
0393570002 | Molex | WM7877-ND |  |  | Bag | Active | 4 | 1.15 | $4.60 | 34176 | 13 Weeks | TERM BLK 2POS SIDE ENT 3.5MM PCB | RoHS Compliant | Lead free | REACH Unaffected
MMBT2222ALT1G | ON Semiconductor | MMBT2222ALT1GOSCT-ND |  |  | Cut Tape (CT) | Active | 10 | 0.152 | $1.52 | 1276023 | 10 Weeks | TRANS NPN 40V 0.6A SOT23 | RoHS Compliant | Lead free | REACH Unaffected | Tariff Eligible
FO5HSCBE24.0-T1 | Fox Electronics | 631-1439-1-ND |  |  | Cut Tape (CT) | Active | 1 | 1.21 | $1.21 | 926 | 9 Weeks | XTAL OSC XO 24.0000MHZ HCMOS SMD | RoHS Compliant | Lead free | REACH Unaffected
NX3215SA-32.768KHZ-EXS00A-MU00525 | NDK America, Inc | 644-1386-1-ND |  |  | Cut Tape (CT) | Active | 1 | 0.68 | 0.68 | 1031 | 12 Weeks | CRYSTAL 32.768KHZ 6PF SMD | RoHS Compliant | Lead free | REACH Unaffected
CC0603BRNPO9BN1R5 | Yageo | 311-1737-1-ND |  |  | Cut Tape (CT) | Active | 2 | 0.11 | 0.11 | 233568 | 17 Weeks | CAP CER 1.5PF 50V C0G/NPO 0603 | RoHS Compliant | Lead free | REACH Unaffected
BAT-HLD-001 | Linx Technologies Inc | BAT-HLD-001-ND |  |  | Bulk | Active | 1 | 0.29 | 0.29 | 31310 | 6 Weeks | BATTERY RETAINER COIN 20MM SMD | RoHS Compliant | Lead free | REACH Unaffected
ERJ-3EKF4702V | Panasonic Electronic Component | P47.0KHCT-ND |  |  | Cut Tape (CT) | Active | 10 | 0.65 | 0.65 | 1277210 | 11 Weeks | RES SMD 47K OHM 1% 1/10W 0603 | RoHS Compliant | Lead free | REACH Unaffected
P1.58KHCT-ND | Panasonic Electronic Component | ERJ-3EKF1581V |  |  | Cut Tape (CT) | Active | 10 | 0.65 | 0.65 | 76722 | 11 Weeks | RES SMD 1.58K OHM 1% 1/10W 0603 | RoHS Compliant | Lead free | REACH Unaffected
ESP32-WROOM-32D | Espressif Systems | 1904-1023-1-ND |  |  | Cut Tape (CT) | Active | 1 | 3.8 | 3.8 | 7809 | 2 Weeks | WIFI MODULE 32MBITS SPI FLASH | RoHS Compliant | Lead free | REACH Unaffected
512-FL5160MX | https://www.mouser.com/ProductDetail/512-FL5160MX | FL5160: Switching Controllers AC Dimmer Controller *** 60 HZ REGIONS *** | **** CHOOSE ONE OF THESE DEPENDING ON YOUR REGION VOLTAGE *** |  |  |  | 1 | 1.4
512-FL5150MX | https://www.mouser.com/ProductDetail/512-FL5150MX | FL5150: Switching Controllers AC Dimmer Controller *** 50 HZ REGIONS *** |  |  |  |  | 1 | 1.4
NHD-5.0-800480TF-ATXL#-CTP | https://www.newhavendisplay.com/nhd50800480tfatxlctp-p-6062.html | 5.0" TFT w/NO bracket |  |  |  |  | 1 | 61.5 | *** CHOOSE 1 OF THESE, 5.0" OR 7.0" SCREEN ***
NHD-7.0-800480EF-ASXN#-CTP | https://www.newhavendisplay.com/nhd70800480efasxnctp-p-9501.html | 7.0" TFT w/NO bracket |  |  |  |  | 1 | 96.87